## Hárok1
Nbre | N° | Plant | Sector | Maximum force clamping (T) | Date production | Type | N° de série | Mark | Maximum pressure on the material(bar) | Operating pressure (bar) | P Mat/Hydr | Maximum injection flow delivery cm3/s | Max theoretical displaced volume cm 3 | Vol Inj 2 Max | Screw diameter (mm) | Max screw stroke (mm) | Dosage (cm3/s) | Vol 1D | Vol 3D | Qua. Screw | Qua. Barel | Type RSP | Verti. and hori. Space betwen tie bars (mm) | Verti. and hori. Space betwen tie bars (mm) | Plattens overall horizontal dimension | Plattens overall vertical dimension | Tie bars diameter | Minimum mould thickness | Maximum mould thickness | Maximum opening stroke | Maximum clearance betwen space | Mould attachement | Diameter on fixed platen | Diameter on moving platen | Penetration buse | Nmbr. cores on moving plate | Nmbr. cores on fixed plate | Maximum stroke ejection | Nmbr water circuit PM | Nmbr water circuit PF | Hydraulic buse | Pneumatic buse | Air ejection |  | Motor output | Heating output |  | Robot
Nbre | N° | Usine | Secteur | T | Année | Type | N° de série | Marque | Pres Mat (bar) | P Hydrau | P Mat/Hydr | Débit Max (cm3/s) | Vol Inj 1 Max | Vol Inj 2 Max | D Vis | Course Max (mm) | Dosage (cm3/s) | Vol 1D | Vol 3D | Qua. vis | Qua. Four. | Type clap | L col | H col | L plat | H plat | D. colonne | Ep M Min | Ep M Max | Ouv Presse | Dist. Entre plateaux | Mont. R. | D. cent. PF | D. cent. PM | P. buse | Noy AR(PM) | Noy AV(PF) | C. éjec | Nbr Circ. AR(PM) | Nbr Circ. AV(PF) | Bus. H. | Bus. P. | Ass. Air | Pont | P. E. moteur | P.E. chauf. | Nb Heures (mars 2004) | Manip
1 | 1001 | NBA |  | 50 | 1999 |  |  | DEMAG | 1990 Bar | 210Bar |  | 98 | 64 ccm |  | 25 | 130 mm | 14 | 12 | 37 | 3 | 3 | 1 | 355 | 355 | 520 | 520 | 50 | 210 | _ | 400 mm | 610* | DIN | 100 | 125 | 30 | _ | _ | 125 mm | 2 | 2 | _ | _ | 1 | 7.5 | 15 kW | 8,3kW |  | _
2 | 1002 | NBA |  | 80 | 1994 |  |  | DEMAG | 1855 Bar |  |  | 107 | 168,3 ccm |  | 35 | 175 mm | 26 | 34 | 101 | 3 | 3 | 1 | 400 | 400 | 590 | 580 | 60 | 150 | _ | 450 mm | 600* | DIN | 100 | 125 | 30 | 1 | _ | 150 mm | 2 | 2 | _ | _ | 1 | 7.5 | 18,5 kW | 8,8 kW |  | _
4 | 1010 | NBA |  | 250 | 1999 |  |  | DEMAG | 1905 Bar | 190 Bar |  | 270 | 763 ccm |  | 60 | 270mm | 53 | 169 | 509 | 3 | 3 | 1 | 630 | 630 | 950 | 950 | 90 | 330 | 710 | 675 mm | 1385 | EUROMAP | 100 | 160 | 20 mm | 1 | _ | 200mm | 2 | 2 | _ | _ | 1 | 7.5 | 40 kW | 23,1kW |  | Sepro 1203
5 | 1004 | NBA |  | 120 | 1995 |  |  | DEMAG | 1855 Bar | 190 Bar |  | 170 | 231 ccm |  | 40 | 184 mm | 32 | 50 | 150 | 3 | 3 | 1 | 450 | 450 | 660 | 660 | 65 | 230 | 460 | 450 mm | 910 | DIN | 100 | 125 | 30 | _ | _ | 140 mm | 2 | 2 | _ | _ | 1 | 7.5 | 30kW | 11,7kW